## Sheet1
Type | Value | Manufacturer | Manufacturer Part Number | Description | Where Used | Unit Price | Quantity | Total Price | Digi-Key Part Number
Arduino | Nano | Arduino |  |  | U1 | 22 | 1 | 22 | -
LCD screen |  | Adafruit |  | Standard LCD 16x2 + extras - white on blue | U2 | 9.95 | 1 | 9.95 | 1528-1502-ND
RGB LED |  | Adafruit |  | NeoPixel 5050 RGB LED with Integrated Driver Chip - 10 pack | LED1, LED2, LED3, LED4, LED5, LED6, LED7, LED8 | 4.5 | 1 | 4.5 | -
Slide Switch | SPDT | APEM | MHSS1104 | SWITCH SLIDE SPDT 300MA 6V | S1, S2, S3, S4, S10 | 0.55 | 5 | 2.75 | 679-1848-ND
Tactile Switch | SPST-NO | C&K | PTS645SM50SMTR92 LFS | SWITCH TACTILE SPST-NO 0.05A 12V | BLeft, BUp, BCenter, BDown, BRight | 0.26 | 5 | 1.3 | CKN10889CT-ND
IR Receiver | 40kHz | Vishay | TSOP38238 | SENSOR REMOTE REC 40.0KHz 45M | IR1 | 1.12 | 1 | 1.12 | TSOP38240-ND
Battery Holder | 9V holder | MPD | BH9VPC | BATTERY HOLDER 9V PC PIN | H1 | 1.95 | 1 | 1.95 | BH9V-PC-ND
Resistor | 10k | Bourns | TC33X-2-103E | TRIMMER 10K OHM 0.1W J LEAD TOP | R1 | 0.28 | 1 | 0.28 | TC33X-103ECT-ND
Resistor | 100 | Yageo | RC0603FR-07100RL | RES SMD 100 OHM 1% 1/10W 0603 | R2, R3, R4, R5 | 0.1 | 4 | 0.4 | 311-100HRCT-ND
Resistor | 10k | Yageo | RC0603FR-0710KL | RES SMD 10K OHM 1% 1/10W 0603 | R6, R7, R8, R9, R10 | 0.1 | 5 | 0.5 | 311-10.0KHRCT-ND
Resistor | 470 | Yageo | RC0603FR-07470RL | RES SMD 470 OHM 1% 1/10W 0603 | R11 | 0.1 | 1 | 0.1 | 311-470HRCT-ND
Capacitor | 0.1u | Kemet | C0603C104M4RACTU | CAP CER 0.1UF 16V X7R 0603 | C1, C2, C3, C4, C5, C6, C7, C8 | 0.1 | 8 | 0.8 | 399-1099-1-ND
Capacitor | 10u | Samsung | CL21A106KPFNNNG | CAP CER 10UF 10V X5R 0805 | C9 | 0.12 | 1 | 0.12 | 1276-6456-1-ND
Buzzer | 4kHz | DB Unlimited | TP124005-2 | PIEZO TRANSDUCER 5V 5mA 4kHz 75dB@5V, through hole | Buzzer | 0.85 | 1 | 0.85 | 2104-TP124005-2CT-ND