## Sheet1
Type | Value | Manufacturer | Manufacturer Part Number | Description | Where Used | Unit Price | Quantity | Total Price | Digi-Key Part Number | Link
Arduino | Nano | Arduino |  |  | U1 | 4 | 1 | 4 | -
LCD screen |  | Adafruit |  | Standard LCD 16x2 + extras - white on blue | U2 | 9.95 | 1 | 9.95 | 1528-1502-ND | https://www.digikey.com/product-detail/en/adafruit-industries-llc/181/1528-1502-ND/5774228
RGB LED |  | Adafruit |  | NeoPixel 5050 RGB LED with Integrated Driver Chip - 10 pack | LED1, LED2, LED3, LED4, LED5, LED6, LED7, LED8 | 0.45 | 8 | 3.6 | - | https://www.digikey.com/product-detail/en/adafruit-industries-llc/1655/1528-1104-ND/5154679
Slide Switch | SPDT | APEM | MHSS1104 | SWITCH SLIDE SPDT 300MA 6V | S1, S2, S3, S4, S10 | 0.462 | 5 | 2.31 | 679-1848-ND | https://www.digikey.com/product-detail/en/MHSS1104/679-1848-ND/1795408/?itemSeq=319915833
Tactile Switch | SPST-NO | C&K | PTS645SM50SMTR92 LFS | SWITCH TACTILE SPST-NO 0.05A 12V | BLeft, BUp, BCenter, BDown, BRight | 0.2384 | 5 | 1.192 | CKN10889CT-ND | https://www.digikey.com/product-detail/en/c-k/PTS645SM50SMTR92-LFS/CKN10889CT-ND/3861376
IR Receiver | 40kHz | Vishay | TSOP38238 | SENSOR REMOTE REC 40.0KHz 45M | IR1 | 0.878 | 1 | 0.878 | TSOP38240-ND | https://www.digikey.com/products/en?keywords=TSOP38240-ND
Battery Holder | 9V holder | MPD | BH9VPC | BATTERY HOLDER 9V PC PIN | H1 | 1.645 | 1 | 1.645 | BH9V-PC-ND | https://www.digikey.com/products/en?keywords=BH9VPC
Resistor | 10k | Bourns | TC33X-2-103E | TRIMMER 10K OHM 0.1W J LEAD TOP | R1 | 0.277 | 1 | 0.277 | TC33X-103ECT-ND | https://www.digikey.com/product-detail/en/bourns-inc/TC33X-2-103E/TC33X-103ECT-ND/612911
Resistor | 100 | Yageo | RC0603FR-07100RL | RES SMD 100 OHM 1% 1/10W 0603 | R2, R3, R4, R5 | 0.0094 | 4 | 0.0376 | 311-100HRCT-ND | https://www.digikey.com/product-detail/en/%E5%9E%88%ED%9B%87/RC0603FR-07100RL/311-100HRCT-ND/729835
Resistor | 10k | Yageo | RC0603FR-0710KL | RES SMD 10K OHM 1% 1/10W 0603 | R6, R7, R8, R9, R10 | 0.023 | 5 | 0.115 | 311-10.0KHRCT-ND | https://www.digikey.com/product-detail/en/%E5%9E%88%ED%9B%87/RC0603FR-0710KL/311-10-0KHRCT-ND/729827
Resistor | 470 | Yageo | RC0603FR-07470RL | RES SMD 470 OHM 1% 1/10W 0603 | R11 | 0.023 | 1 | 0.023 | 311-470HRCT-ND | https://www.digikey.com/product-detail/en/yageo/RC0603FR-07470RL/311-470HRCT-ND/730203
Capacitor | 0.1u | Kemet | C0603C104M4RACTU | CAP CER 0.1UF 16V X7R 0603 | C1, C2, C3, C4, C5, C6, C7, C8 | 0.0161 | 8 | 0.1288 | 399-1099-1-ND | https://www.digikey.com/product-detail/en/kemet/C0603C104M4RACTU/399-1099-1-ND/411374
Capacitor | 10u | Samsung | CL21A106KPFNNNG | CAP CER 10UF 10V X5R 0805 | C9 | 0.082 | 1 | 0.082 | 1276-6456-1-ND | https://www.digikey.com/product-detail/en/samsung-electro-mechanics/CL21A106KPFNNNG/1276-6456-1-ND/5958084
Buzzer | 4kHz | DB Unlimited | TP124005-2 | PIEZO TRANSDUCER 5V 5mA 4kHz 75dB@5V, through hole | Buzzer | 0.707 | 1 | 0.707 | 2104-TP124005-2CT-ND | https://www.digikey.com/product-detail/en/db-unlimited/TP124005-2/2104-TP124005-2CT-ND/10288171
[7 empty] | Total | 24.9454